## Sheet1
House Location | Georgia
and Weather | Suburb (Water Grid)
90 Adv High Summer
33 Adv Low Winter
Solar water heater on roof
House heavly insulated | 4 people
6 rooms
Appliance | Power in Watts | Average Hours Per Day On | Note | Energy in kWh
Required
Refrigerator w/ freezer -14c.f | 226 | 3 |  | 0.678
Light Duty Pump for Water Heating System | 150 | 0.5 |  | 0.075
Backup Water Heater | 600 | 1 |  | 0.6
Toaster Oven | 1500 | 0.2 |  | 0.3
Gas Range | NONE! | ----
Wood or Gas Fireplace | NONE! | ----
Total | 2476 |  |  | 1.653
Living
Compact Fluorescent Lamp | 10 | 3 |  | 0.03
Compact Fluorescent Lamp | 10 | 3 |  | 0.03
Compact Fluorescent Lamp | 10 | 1 |  | 0.01
Compact Fluorescent Lamp | 10 | 1 |  | 0.01
Compact Fluorescent Lamp | 10 | 0.75 |  | 0.0075
Compact Fluorescent Lamp | 10 | 0.5 |  | 0.005
Compact Fluorescent Lamp | 10 | 0.5 |  | 0.005
Compact Fluorescent Lamp | 10 | 1 |  | 0.01
Compact Fluorescent Lamp | 10 | 1 | * | 0.01
Small Fan | 100 | 0.75 | * | 0.075
Small Fan | 100 | 0.375 | * | 0.0375
Small Fan | 100 | 0.5 | * | 0.05
Small Fan | 100 | 1 | * | 0.1
Small Fan | 100 | 1 | * | 0.1
Total | 590 |  |  | 0.48
Entertainment
Radio | 70 | 0.5 |  | 0.035
Computer with TV Tuner | 90 | 5 |  | 0.45
20in LCD monitor | 70 | 5 |  | 0.35
Printer | 100 | 0.1 |  | 0.01
Total | 330 |  |  | 0.845
Total (Should be <2400) | 3396 | Total kWh used |  | 2.978
* - Hours on per day at half due to it only being on for half the year